## Urchin
Component | Description | Qty Required | Active? | Part type | Supplier | Notes
64.01.01 | Chassis printed | 1 | Y | Printed
64.01.02 | Drive Shaft | 1 | Y | Custom | Machined/OEM | Can use M4x30
64.01.03 | Pinch Pin | 1 | Y | Custom | Global Eng Matl | Can use M4x30
64.01.04 | PM Mount Plain | 1 | Y | Printed
64.01.05 | PM Mount Belt Mount | 1 | Y | Printed
64.01.06 | Belt Clamp | 2 | Y | Printed
99.01.25.08 | M2.5X08 | 12 | Y | OEM | Global Eng Matl
99.11.25 | M2.5 Full Nuts | 12 | Y | OEM | Global Eng Matl
99.20.01 | M2.5 Washer | 12 | Y | OEM | Global Eng Matl
99.21.01 | Stepper Nema 11 | 1 | Y | OEM | CN Soyo (pololu) | SY28STH45 or equivalent
99.23.03 | Bearing 4x12x4 | 3 | Y | OEM | Ebay | 604ZZ
99.23.04 | LM8UU | 2 | Y | OEM | Ebay
99.23.05 | Thrust Bearing | 1 | Y | OEM | Ebay | F5-10
99.24.01 | Worm Wheel | 1 | Y | OEM | KHK | BG0.5-20R1
99.24.02 | Worm Gear | 1 | Y | OEM | KHK | SW0.5-R1
99.40.01 | J Head | 1 | Y | OEM | Any | Or equivalent